## Technology data
Technology data
Guidance 1: Technology data is given on this form, one technology per form. Copy this form within this worksheet, or into a new workbook. You may name new forms (worksheets) and workbooks according to your own scheme, with the restriction that each workbook name should begin with the text 'Data form 2.1 Technology'. For plant uptake please specify the used plant species.
1. Basic information | [11 empty] | Assisting selection lists
Manufacturer/Constructor |  |  | Eloy Water s.a. | [8 empty] | http://www.eloywater.com/en/
Country |  |  | Belgium
Make
Model |  |  | Oxyfix C-90 1-5 PE
Type of technology |  |  | Package plant | [8 empty] | Package plant
Description of treatment process |  |  | Sedimentation, Microbiological degradation, Aeration, Clarification. (Submerged Aerated Fixed Film (SAFF) technology) | [8 empty] | Microbiological degradation
Inoculated microbe species (for biological treatment)
Guidance 2: For capacity, give the design flows, as well as allowed maximum and minimum flows. All these flows are continuous per day averages. Give also values for peak and low occupation inflows and their accepted durations. Use 'Notes' -fields to give additional information when needed.
2. Capacity | Waste water | BOD | N | P | Acceptable duration | Notes
| m3/day | g/day | g/day | g/day | days
Design inflow | 0.75 | 300 | 55 | 9 |  | According to ATV (A131): daily Q = 150 l/PE, BOD5 = 60 gO2/PE, Ntotal = 11 g/PE, Ptotal = 1.8 g/PE; 5 PE are taken into account
Maximum inflow | 0.75 | 300 | 55 | 9 |  | According to ATV (A131): daily Q = 150 l/PE, BOD5 = 60 gO2/PE, Ntotal = 11 g/PE, Ptotal = 1.8 g/PE; 5 PE are taken into account
Minimum inflow | 0.15 | 60 | 11 | 1.8 |  | According to ATV (A131): daily Q = 150 l/PE, BOD5 = 60 gO2/PE, Ntotal = 11 g/PE, Ptotal = 1.8 g/PE; 1 PE is taken into account
Peak inflow
Low occupation inflow
Guidance 3: For purifying efficiency and sludge formation, give values for the design, maximum and minimum flows given above. For sludge volume, give the storage volume in cubic meters. Use 'Notes' -fields to give additional information when needed.
3. Purifying efficiency and sludge formation | BOD | N | P | Sludge | Sludge volume | Notes
|  |  |  | m3/day | [11 empty] | Waste water
| % | % | % |  | m3
Design inflow | 96% | 96% | 30% | 0.0017 |  | N (NH4-N) 96%; According to a study carried out under a rated load of 3m³/day using an organic load of 1.2 kgO2/day, the sludge produced by an Oxyfix C-90 17-20 EP est estimated to be 0.120 m³/year/EP, i.e. a « theoretical » emptying frequency of every 21 months.. On this basis, the emptying frequency for the Oxyfix® C-90 1 to 120EP units under standard working conditions was estiamted as follows: Oxyfix C-90 1-5 PE once per 32 months.
Maximum inflow | 96 | 96 | 30 | 0.0017 |  | parametres good to ask from manufacturer
Minimum inflow | 96 | 96 | 30 | 0.00033 |  | parametresgood to ask from manufacturer
Guidance 4: For requirements for operation, give the design, maximum and minimum values for internal temperature, pH, and the concentrations of BOD, N and P in the inflow. Use 'Notes' -fields to give additional information when needed.
4. Requirements for operation | Temperature | pH | BOD | N | P | Notes
| ⁰C | abs. | g/mᶾ | g/mᶾ | g/mᶾ
Design value | ≥12 °C | 6.5-9.5 |  |  |  | For an effluent temperature of ≥12 °C and a pH of 6.5 to 9.5.
Maximum
Minimum
Guidance 5: For requirements for implementation, give the design, maximum and minimum values for inclination, ground water level, and soil type. Use 'Notes' -fields to give additional information when needed. Soil type is asked, if there are soil types, which do not fit to the technology. Add unsuitable soil types to notes, if all soil types are suiteble, then add to the soil type word "All". Inclination means existing posibilities to install the system inclined.
5. Requirements for implementation environment | Inclination | Ground water level | Soil type |  |  | Notes
| ‰ | m
Design value | 2 |  |  |  |  | In cases where the topography of the sites does not allow to comply with the required slope, it is preferable to use the natural slope by favouring the slope upstream of your unit. To provide for a better flow of the influent, a slope of 2% is required, whereas the treated effluent can flow using less slope.
Maximum | [5 empty] | The following tables show the allowable depth of water in the excavation before a tank will float depending on the depth of the tank in relation to the natural level of ground surface and depending on the thickness of the backfill over the top of the tank (relevant table could be found from User Manual).
Minimum
6. Warranty, service-life and dependency of the purification efficiency on the ageing of the system
Guidance 6: For warranty give the period in years, as well as online and offline links to terms. For expected service-life and the effect of ageing, give the design, maximum and minimum values. Effects of ageing are given in ± % of the corresponding efficiency values. Use 'Notes' -fields to give additional information when needed.
Warranty, service-life, effect of ageing | Warranty |  |  | Expected service-life | Effect of ageing | [8 empty] | Notes
[5 empty] | At 1/2 service-life |  |  | At 3/4 service-life |  |  | At end of service-life
| Period | Terms |  |  | BOD | N | P | BOD | N | P | BOD | N | P
| year | Online | Offline | year | % | % | % | % | % | % | % | % | %
Design value | 10 (2) | [12 empty] | The concrete tank housing your Oxyfix® C-90 is guaranteed for 10 years provided that the instructions to install it, to put it into the ground and subsequent use are strictly adhered to. A 2 year warranty is issued covering all the electromechanical parts of the water treatment station under normal operating and installation conditions
Maximum | 15 (3) | [12 empty] | Register your Oxyfix® C-90 in the Eloy Water data bank (by sending the identity card of the product duly completed or on line at www.eloywater.com ) within 6 months of commissioning and benefit from an extended warranty of 5 years on all the Oxyfix® C-90 tanks and one year on the electromechanical parts on the Oxyfix C-90 1 to 35 PE only.
Minimum
Guidance 7: Dimensions and space requirements are given as length, width and height (depth) for above and under ground part in construction and in use. In construction means the dimensios of the needed excavated area.
7. Dimensions and space requirements, including land area and underground volume in construction (gross) and in use (net)
Dimensions and space requirements | Under ground |  |  | Above ground |  |  | Notes
| Length | Width | Depth | Length | Width | Height
| m | m | m | m | m | m
In construction (gross) | 3.4 | 2.6 | 2.65 |  |  |  | Depth max: Excavation (2.65 m) + Bed thickness (0.1-0.2 m)
In use (net) | 2.38 | 1.58 | 1.85
8. Material and energy inputs needed for construction, implementation, use, and decommissioning
Guidance 8.1: Give below material and energy inputs, and their amounts, for construction, implementation, use and decommissioning. Construction covers both factory-made and on-site-made plant components. Inputs for implementation include materials and energy needed for preparing an operational plant out of the above-mentioned components. Inputs for use include materials and energy needed for normal use of the plant per one year. Inputs for decommissioning include materials and energy needed for decommissioning the plant on site, transports of the rests to terminal treatment, the actual terminal treatment, and landscaping the site of the decommissioned plant. Maintenance inputs are given separately, not included in the inputs of use here. Guidance 8.2: Use the assisting list below for material and energy names. Apply own naming to items not on the list. Use notes field for additional information on the quality of the input etc.
Assisting list for items:
Sand
Material and energy inputs for | Item |  |  |  | Unit | Quantity | Notes
Construction | High performance fibre reinforced concrete |  |  |  | kg | 3110 | tank; tank weight excl. pallet; The concrete is reinforced with a specially designed metal fibre which gives the tank its outstanding strength.
| Recycled PP | [5 empty] | biocarrier
Construction | PVC PN16 | [5 empty] | Air feed pipes
Construction | PE/concrete tank cover rises |  |  |  |  | 2 | option 1
Construction | PE/steel tank cover |  |  |  |  | 2 | option 2
Construction | backfilling | [5 empty] | Material having a size distribution of 0 to 20 mm (sand, crushed stone, granules, etc.) or with the excavated soil provided it does not contain objects that could damage the tanks and that it is sufficiently loose. The use of a sand cement mixture for extra stability is recommended but not compulsory.
| finishing backfilling | [5 empty] | Finish the backfilling operation using a material with a particle size distribution of between 0 and 6 mm (sand, small crushed stone, etc. ) up to the base of the cover risers (tank fully covered).
| finishing | [5 empty] | Finish with topsoil, or with removed soil. The soil thickness above the three openings of the tank must not be greater than 80 cm, i.e. a static load of + /- 1400 Kg/m².
Use | electric energy |  |  |  | kWh | 0.1 | 230 V, 50 Hz, compressor
9. Supplies, articles and equipment needed for construction, implementation, use, and decommissioning
Guidance 9.1: Give below supplies, articles and equipment, and their amounts, numbers, and main material components and their relative quantities (to Notes), needed for construction, implementation, use and decommissioning. Construction covers both factory-made and on-site-made plant components. Inputs for implementation include items needed for preparing an operational plant out of the above-mentioned components. Inputs for use include items needed for normal use of the plant per one year. Inputs for decommissioning include items needed for decommissioning the plant on site, transports of the rests to terminal treatment, the actual terminal treatment, and landscaping the site of the decommissioned plant. Maintenance inputs are given separately, not included in the inputs of use here. Guidance 9.2: Use the assisting list for names of supplies, articles and equipment. Apply own naming to items not on the list. Use notes field for additional information on the quality of the item etc.
Assisting list for items:
Supplies, articles and equipment for | Item |  |  |  | Unit | Quantity | Notes
Construction
10. Material and energy inputs needed for optional accessories
Guidance 10.1: Give below material and energy inputs, and their amounts, for optional auxiliary types. Use dropdown list to select the auxillisary type. For an auxilliary type not explicitly on the list, select 'Other' and give the type name in the 'Notes field'. Guidance 10.2: Use the assisting list below for material and energy names. Apply own naming to items not on the list. Use notes field for additional information on the quality of the input etc.
Assisting list for items:
Cement
Accessory type | Item |  |  |  | Unit | Quantity | Notes | [7 empty] | Accessory type
Ventilation | Steel, primary
Cement
Other | [6 empty] | Other =
11. Materials, energy, supplies, articles and equipment needed for maintenance
Guidance 11.1: Give below materials, energy, supplies, articles and equipment and their amounts, needed for maintenance. Items are given by maintenance measures, and per one time of each measure. Use dropdown list to select the maintenance measure. For a measure not explicitly on the list, select 'Other' and give the measure name in the 'Notes field'. All different kinds of measures should be mentioned here, and given the frequency value, even though some of them would have no material or energy inputs, like sludge removal. Guidance 11.2: Use the assisting list below for item names. Apply own naming to items not on the list. Use notes field for additional information on the quality of the input etc.
Assisting list for items:
Electric energy
Maintenance measure | Frequency | Item |  |  |  | Unit | Quantity per one time | Notes
times/year
Sludge removal | 0.375 | sludge remova |  |  |  | dm³ | 1632 | 0.0017 m3/day; once per 32 months
Regular technical maintenance | 1
Regular technical maintenance | 1 | blower filter | [5 empty] | consumables: annually
Regular technical maintenance | 0.5 | blower membranes | [5 empty] | consumables: every 2 years
Regular technical maintenance | 0.125 | air diffusers | [5 empty] | consumables: every 8 years
12. Outputs from construction, implementation, use, and decommissioning
Guidance 12: Guidance 12.1: Give below recycled and waste material outputs, and their amounts, from construction, implementation, use and decommissioning. Construction covers both factory-made and on-site-made plant components. Outputs from implementation include recycled and waste materials from preparing an operational plant out of the above-mentioned components. Outputs from use include recycled and waste materials for normal use and maintenance of the plant, such as sludge and wastes of technical maintenance. Outputs from decommissioning include recycled and waste materials from the actual decommissioning the plant on site, transports of the rests to recycling or terminal treatment, the actual terminal treatment, and landscaping the site of the decommissioned plant. Guidance 12.2: Use the assisting list below for the names of recycled and waste materials. Apply own naming to items not on the list. Use notes field for additional information on the quality of the input etc.
Assisting list for items:
organic waste (Sludge)
Outputs from | Name |  |  |  | Quantity | Unit | Notes
Construction | construction waste(Mixed)
waste soil (Mixed)
Implementation | electronic waste(Mixed)
Use | organic waste (Sludge) | [5 empty] | specify how often or how much per year
13. Technical drawings and specifications
Guidance 13: Online and offline links to technical drawings and specifications are given here. There may be more than one link of each. Add rows as needed.
Online |  |  | Offline |  |  |  | Notes
https://products.eloywater.com/ebs/ew_products.nsf/65E43F3B38D5E306C1257F03005281B6/$File/User_guide-Oxyfix_C-90_TP_1_to_120EP.pdf
14. User manual
Guidance 14: Online and offline links to user manual are given here. There may be more than one link of each. Add rows as needed.
Online |  |  | Offline |  |  |  | Notes
https://products.eloywater.com/ebs/ew_products.nsf/65E43F3B38D5E306C1257F03005281B6/$File/User_guide-Oxyfix_C-90_TP_1_to_120EP.pdf
Note on A186: An essential or useful auxiliary item that can be attached to the technology.

## SelectionLists (hidden)
Type-of-technology-list
ID | Type of technology | Construction | Additional information
1 | Septic tank | Package | Septic ~ 1. Of, relating to, having the nature of, or affected by sepsis. 2. Causing sepsis; putrefactive. Sepsis ~ from Greek sēpsis decay, from sēpein to putrefy. Putrefy ~ to be slowly destroyed by natural processes : to rot and become putrid
2 | Holding tank | Package | Syn. waste water holding tank, black (water) tank.
3 | Package plant | Package | A transportable, pre-assembled ready plant
4 | Soil filter | On-site | Soil filters
5 | Infiltration bed | On-site | Syn. septic drain field, leach field, leach drain, subsurface Infiltration bed. Temporary storage and infiltration of treated waste water by placing storage media of varying types beneath the proposed surface grade. Vegetation will help to increase the amount of evapotranspiration taking place.
6 | Constructed wetland | On-site | Artificial wetland created for the purpose of treating anthropogenic discharge, such as municipal or industrial wastewater, and storm water runoff.
7 | Septic filter | Package | Protect the septic effluent infiltration bed or soil filter from clogging. Basic septic effluent filter is a simple tee and filter installed at the septic tank outlet.
8 | Other |  | (Add a definition)
Process-phase-list
ID | Process phase
1 | Sedimentation
2 | Microbiological degradation
3 | Chemical fixation
4 | Microbiological fixation
5 | Plant uptake
6 | Other
ID | Lifecycle phase list
1 | Construction
2 | Implementation
3 | Use
5 | Decommissioning
4 | Maintenance
ID | Units of materials and energy
1 | kg
2 | m³
3 | kWh
5 | MJ
4
ID | Units of materials and energy - Material and energy for optional accessories
1 | kg
2 | g
3 | kWh
5 | MJ
4
Accessory-list
ID | Type of technology | Construction | Additional information
1 | Anchoring | On-site-made | Concrete slabs, cables, fabric
2 | Ventilation | On-site-made | Plastic t-junction, pipe, and cap
3 | Septic filter | Ready-made | Septic filter
4 | Other | On-site-made | (Add a definition)
ID | Units of supplies, articles and equipment
1 | kg
2 | m
3 | pcs
4 | dm³
5
6
ID | Units of maintenance inputs
1 | kg
2 | m
3 | pcs
4 | dm³
5 | kWh
6 | MJ
ID | Assisting selection list for material and energy names
1 | Electric energy
2 | Heat
3 | Diesel oil
4 | Polyethylene (PE)
5 | Polyvinyl chloride (PVC)
6 | Polypropylene (PP)
7 | Polyester (PES)
8 | Polyamide (PA)
9 | Cement
10 | Steel, primary
11 | Steel, recycled
12 | Sand
13 | Gravel
14 | Rock
15 | Mineral wool
16 | Stone rubble
17 | Soil
ID | Assisting selection list for supplies, articles and equipment
1 | Sewer pipe (PVC)
2 | Coupling (PVC)
3 | Elbow (PVC)
4 | Tee (PVC)
5 | Sewer pipe (PE)
6 | Coupling (PE)
7 | Elbow (PE)
8 | Tee (PE)
9 | Thermometer
10 | Manual sampling equipment
11 | Automatic sampling equipment
12 | Emergency power supply
13 | Alarm system
ID | Selection list for maintenance measures
1 | Regular technical maintenance
2 | Fault finding and repair
3 | Sludge removal
4 | Sludge transport
5 | Sludge terminal treatment
6 | Sludge stabilization and recycling
7 | Waste soil removal
8 | Waste soil transport
9 | Waste soil terminal treatment
10 | Waste materials transport
11 | Waste materials terminal treatment
12 | Other
ID | Assisting selection list for names of materials, energy, supplies, articles and equipment
1 | Electric energy
2 | Heat
3 | Diesel oil
4 | Polyethylene (PE)
5 | Polyvinyl chloride (PVC)
6 | Polypropylene (PP)
7 | Polyester (PES)
8 | Polyamide (PA)
9 | Cement
10 | Steel, primary
11 | Steel, recycled
12 | Sand
13 | Gravel
14 | Rock
15 | Mineral wool
16 | Stone rubble
17 | Soil
18 | Sewer pipe (PVC)
19 | Coupling (PVC)
20 | Elbow (PVC)
21 | Tee (PVC)
22 | Sewer pipe (PE)
23 | Coupling (PE)
24 | Elbow (PE)
25 | Tee (PE)
26 | Thermometer
27 | Manual sampling equipment
28 | Automatic sampling equipment
29 | Emergency power supply
30 | Alarm system
ID | Assisting selection list for outputs from construction, implementation, use, and decommissioning
1 | organic waste (Sludge) | Liquid waste
2 | waste soil (Mixed) | Solid waste
3 | special waste soil (Mixed, contaminated) | Solid waste
4 | waste metal(Al) | Solid waste
5 | waste metal(Steel) | Solid waste
6 | waste metal(Mixed) | Solid waste
7 | waste plastic(PE) | Solid waste
8 | waste plastic(PVC) | Solid waste
9 | waste plastic(PP) | Solid waste
10 | waste plastic(PES) | Solid waste
11 | waste plastic(PA) | Solid waste
12 | waste plastic(Mixed) | Solid waste
13 | construction waste(Mixed) | Solid waste
14 | electronic waste(Mixed) | Solid waste
15 | recycled metal(Al) | Solid recycled
16 | recycled metal(Steel) | Solid recycled
17 | recycled metal(Mixed) | Solid recycled
18 | recycled plastic(PE) | Solid recycled
19 | recycled plastic(PVC) | Solid recycled
20 | recycled plastic(PP) | Solid recycled
21 | recycled plastic(PES) | Solid recycled
22 | recycled plastic(PA) | Solid recycled
ID | Units of recycled and waste outputs
1 | kg
2 | Mg
3 | m³
4